## params
index | parameter | value | unit | comment
0 | p_timeStep_h | 1 | hours | simulation timestep in hours
1 | p_houseOtherElectricityDemandPeak_kW | 11 | kW | Peak power demand for lighting, devices. To be scaled by profile
2 | p_storeOtherElectricityDemandPeak_kW | 22 | kW | Peak power demand for lighting, devices. To be scaled by profile
3 | p_officeOtherElectricityDemandPeak_kW | 33 | kW | Peak power demand for lighting, devices. To be scaled by profile
4 | p_houseGasBurnerThermalCapacity_kW | 30 | kW | House GasBurner peak thermal delivery in kW
5 | p_houseGasBurnerEfficiency_r | 0.95 |  | Residential gas burner efficiency
6 | p_houseHeatPumpElectricCapacity_kW | 11 | kW | Average residential heatpump electrical power
7 | p_houseHeatPumpEfficiency_r | 3 |  | Residential heatPump efficiency (COP = 3)